## By Board
Qty | Value | Device | Package | Parts | Description | MF | MPN | OC_FARNELL | OC_NEWARK | PROD_ID | VALUE2 | Board
1 | ADXL362 | ADXL362 | ADXL362 | U1 | Micropower 3-axis accelerometer | [6 empty] | ADXL362
1 | .1uF | CAP0402-CAP | 0402-CAP | C1 | Capacitor |  |  |  |  | CAP-00810 |  | ADXL362
2 | FIDUCIALUFIDUCIAL | FIDUCIALUFIDUCIAL | MICRO-FIDUCIAL | JP4, JP5 | Fiducial Alignment Points | [6 empty] | ADXL362
1 | FRAME-LETTER | FRAME-LETTER | CREATIVE_COMMONS | FRAME1 | Schematic Frame | [6 empty] | ADXL362
1 | LOGO-SFESK | LOGO-SFESK | SFE-LOGO-FLAME | JP3 | Spark Fun Electronics PCB Logo | [6 empty] | ADXL362
2 |  | M04PTH | 1X04 | JP1, JP2 | Header 4 | [6 empty] | ADXL362
1 | OSHW-LOGOS | OSHW-LOGOS | OSHW-LOGO-S | U$1 | Open Source Hardware Logo This logo indicates the piece of hardware it is found on incorporates a OSHW license and/or adheres to the definition of open source hardware found here: http://freedomdefined.org/OSHW | [6 empty] | ADXL362
1 |  | CAPPTH | CAP-PTH-SMALL | C1 | Capacitor | [6 empty] | FIBRE SENSOR
1 | LED | LTE-302 | LTE-302 | D1 | Through-hole side-firing 940nm IR LED | [6 empty] | FIBRE SENSOR
1 | PD | LTE-302 | LTE-302 | D2 | Through-hole side-firing 940nm IR LED | [6 empty] | FIBRE SENSOR
2 |  | M04PTH | 1X04 | JP1, JP2 | Header 4 | [6 empty] | FIBRE SENSOR
2 | 1G | RESISTORAXIAL-0.3 | AXIAL-0.3 | R1, R2 | Resistor | [6 empty] | FIBRE SENSOR
1 | 100 nF | CAP0805-CAP | 0805-CAP | C1 | Capacitor | [6 empty] | LPS25H
1 | 10uF | CAP0805-CAP | 0805-CAP | C2 | Capacitor | [6 empty] | LPS25H
1 | LPS25HLPS25H | LPS25HLPS25H | LPS25H | U$1 | [7 empty] | LPS25H
2 |  | M04PTH | 1X04 | JP1, JP2 | Header 4 | [6 empty] | LPS25H
1 |  | CAPPTH | CAP-PTH-SMALL | C1 | Capacitor | [6 empty] | PHOTODIODE
1 | PD | LTE-302 | LTE-302 | D2 | Through-hole side-firing 940nm IR LED | [6 empty] | PHOTODIODE
2 |  | M04PTH | 1X04 | JP1, JP2 | Header 4 | [6 empty] | PHOTODIODE
1 | 1G | RESISTORAXIAL-0.3 | AXIAL-0.3 | R1 | Resistor | [6 empty] | PHOTODIODE
1 | 4.22M | 1KOHM-1/4W-1%(PTH) | AXIAL-0.3 | R6 | RES-12182 |  |  |  |  | RES-12182 | 1K | POWER MANAGEMENT
1 | 5.36M | 1KOHM-1/4W-1%(PTH) | AXIAL-0.3 | R7 | RES-12182 |  |  |  |  | RES-12182 | 1K | POWER MANAGEMENT
1 | 5.76M | 1KOHM-1/4W-1%(PTH) | AXIAL-0.3 | R3 | RES-12182 |  |  |  |  | RES-12182 | 1K | POWER MANAGEMENT
1 | 6.98M | 1KOHM-1/4W-1%(PTH) | AXIAL-0.3 | R8 | RES-12182 |  |  |  |  | RES-12182 | 1K | POWER MANAGEMENT
1 | 7.5M | 1KOHM-1/4W-1%(PTH) | AXIAL-0.3 | R4 | RES-12182 |  |  |  |  | RES-12182 | 1K | POWER MANAGEMENT
1 | 8.68M | 1KOHM-1/4W-1%(PTH) | AXIAL-0.3 | R5 | RES-12182 |  |  |  |  | RES-12182 | 1K | POWER MANAGEMENT
1 | 887k | 1KOHM-1/4W-1%(PTH) | AXIAL-0.3 | R9 | RES-12182 |  |  |  |  | RES-12182 | 1K | POWER MANAGEMENT
1 | 10uH | BC12 | BC12 | L3 | INDUCTOR | [6 empty] | POWER MANAGEMENT
1 | 22uH | BC12 | BC12 | L4 | INDUCTOR | [6 empty] | POWER MANAGEMENT
1 |  | BQ25570_BOARD | MA05-1 | SV2 | PIN HEADER |  |  | unknown | unknown |  |  | POWER MANAGEMENT
1 | 0.01uF | CAPEZ | CAP-PTH-SMALLEZ | C1 | Capacitor | [6 empty] | POWER MANAGEMENT
1 | 0.1uF | CAPEZ | CAP-PTH-SMALLEZ | C5 | Capacitor | [6 empty] | POWER MANAGEMENT
1 | 1000uF | CAPEZ | CAP-PTH-SMALLEZ | C7 | Capacitor | [6 empty] | POWER MANAGEMENT
1 | 100uF | CAPEZ | CAP-PTH-SMALLEZ | C2 | Capacitor | [6 empty] | POWER MANAGEMENT
1 | 22uF | CAPEZ | CAP-PTH-SMALLEZ | C6 | Capacitor | [6 empty] | POWER MANAGEMENT
2 | 4.7uF | CAPEZ | CAP-PTH-SMALLEZ | C3, C4 | Capacitor | [6 empty] | POWER MANAGEMENT
2 |  | M02PTH | 1X02 | SC, VOUT-VCC | Standard 2-pin 0.1 header. Use with" | [6 empty] | POWER MANAGEMENT
1 | CHRG | M02PTH | 1X02 | JP17 | Standard 2-pin 0.1 header. Use with" | [6 empty] | POWER MANAGEMENT
1 | CHRG_EN | M02PTH | 1X02 | JP13 | Standard 2-pin 0.1 header. Use with" | [6 empty] | POWER MANAGEMENT
1 | SC_EN | M02PTH | 1X02 | JP11 | Standard 2-pin 0.1 header. Use with" | [6 empty] | POWER MANAGEMENT
1 | VBAT_OK | M02PTH | 1X02 | JP12 | Standard 2-pin 0.1 header. Use with" | [6 empty] | POWER MANAGEMENT
1 | /EN | M03PTH | 1X03 | JP16 | Header 3 | [6 empty] | POWER MANAGEMENT
1 | VOC_SAMP | M03PTH | 1X03 | JP14 | Header 3 | [6 empty] | POWER MANAGEMENT
1 | VOUT_EN | M03PTH | 1X03 | JP15 | Header 3 | [6 empty] | POWER MANAGEMENT
2 |  | M04PTH | 1X04 | JP18, JP19 | Header 4 | [6 empty] | POWER MANAGEMENT
2 |  | M05PTH | 1X05 | JP0, JP2 | Header 5 | [6 empty] | POWER MANAGEMENT
1 |  | M08 | 1X08_ROUND | JP10 | Header 8 | [6 empty] | POWER MANAGEMENT
2 | 10k | 10KOHM-1/4W5%(PTH) | AXIAL-0.3 | R1, R2 | RES-09435 |  |  |  |  | RES-9435 | 10k | SENSOR BOARD
4 |  | M02PTH | 1X02 | GND, PWR, PWR_EXT, PWR_INT | Standard 2-pin 0.1 header. Use with" | [6 empty] | SENSOR BOARD
2 |  | M04PTH | 1X04 | JP1, JP2 | Header 4 | [6 empty] | SENSOR BOARD
2 |  | M09 | 1X09 | MCU1, MCU2 | Header 9 | [6 empty] | SENSOR BOARD
12 |  | PINHD-1X4 | 1X04 | ADX1, ADX2, FBR1, FBR2, LPS1, LPS2, PD1, PD2, SHT1, SHT2, VBT1, VBT2 | PIN HEADER | [6 empty] | SENSOR BOARD
1 | 10 uF | CAP0805 | 805 | C1 | Capacitor | [6 empty] | SHT21
2 |  | M04PTH | 1X04 | JP1, JP2 | Header 4 | [6 empty] | SHT21
1 | SHT21SHT21 | SHT21SHT21 | SHT21 | U$1 | [7 empty] | SHT21
2 |  | M04PTH | 1X04 | JP1, JP2 | Header 4 | [6 empty] | VBAT
2 | 1G | RESISTORAXIAL-0.3 | AXIAL-0.3 | R1, R2 | Resistor | [6 empty] | VBAT
4 |  | MA05-1 | MA05-1 | SV5, SV6, SV7, SV8 | PIN HEADER |  |  | unknown | unknown |  |  | BQ25570 SHIELD
1 | BQ25570RGR | BQ25570RGR | QFN20 | U1 | TEXAS INSTRUMENTS | [6 empty] | BQ25570 SHIELD

## All
Qty | Value | Device | Package | Description | Library | Root | Boards | Column1 | Replacement package
2 |  | 10KOHM-1/4W5%(PTH) | AXIAL-0.3 | RES-09435 | Sparkfun-Resistors |  |  |  | TH_0.3-RES
7 |  | 1KOHM-1/4W-1%(PTH) | AXIAL-0.3 | RES-12182 | Sparkfun-Resistors |  |  |  | TH_0.3-RES
1 | ADXL362 | ADXL362 | ADXL362 | Micropower 3-axis accelerometer | Sparkfun-Sensors
2 |  | BC12 | BC12 | INDUCTOR | inductors |  | Power Management |  | TH_0.5-IND
1 |  | BQ25570_BOARD | MA05-1 | PIN HEADER | bq25570_board
1 | .1uF | CAP0402-CAP | 0402-CAP | Capacitor | Sparkfun-Passive |  |  |  | 0402-CAP
1 | 10 uF | CAP0805 | 805 | Capacitor | Sparkfun-Passive |  | SHT21 |  | 0805-CAP
2 |  | CAP0805-CAP | 0805-CAP | Capacitor | Sparkfun-Capacitors |  |  |  | 0805-CAP
7 |  | CAP | CAP-PTH-SMALLEZ | Capacitor | Sparkfun-Capacitors |  | Power Management |  | TH_0.1-CAP
2 |  | CAPPTH | CAP-PTH-SMALL | Capacitor | Sparkfun-Capacitors |  | Firse Sensor | Photodiode | TH_0.1-CAP
1 | LPS25HLPS25H | LPS25HLPS25H | LPS25H |  | sensors
2 | PD | LTE-302 | LTE-302 | Through-hole side-firing 940nm IR LED | Sparkfun-LED |  |  |  | TH_0.1-LED
1 | LED | LTE-302 | LTE-302 | Through-hole side-firing 940nm IR LED | Sparkfun-LED |  |  |  | TH_0.1-LED
10 |  | M02PTH | 1X02 | Standard 2-pin 0.1 header. Use with" | Sparkfun-Connectors
3 |  | M03PTH | 1X03 | Header 3 | Sparkfun-Connectors
20 |  | M04PTH | 1X04 | Header 4 | Sparkfun-Connectors
2 |  | M05PTH | 1X05 | Header 5 | Sparkfun-Connectors
1 |  | M08 | 1X08_ROUND | Header 8 | Sparkfun-Connectors
2 |  | M09 | 1X09 | Header 9 | Sparkfun-Connectors
12 |  | PINHD-1X4 | 1X04 | PIN HEADER | Sparkfun-Connectors
5 |  | RESISTORAXIAL-0.3 | AXIAL-0.3 | Resistor | Sparkfun-Resistors |  |  |  | TH_0.3-RES
1 | SHT21SHT21 | SHT21SHT21 | SHT21 |  | sensors
1 | BQ25570RGR | BQ25570RGR | QFN20 | TEXAS INSTRUMENTS | 2642.TI_BQ25570.lbr